## Pinout
Top view, Balls down
| 1 | 2 | 3 | 4 | 5 | 6 | 7 | 8 | 9 | 10 | 11 | 12 | 13 | 14
A | VSS_GND | N1MA2P5_PA<0> | VB_FC_PA<0> | VB_FC_SH | N5UA_SH<0> | N1UA_SH<0> | I2C_RSTB | CK40_P | CK40_N | I2C_SDA | I2C_SCL | I2C_En | VSS_GND | VSS_GND | A
B | IN<0> | VSS_GND | VCM_PA | VB_IB_SH | N5UA_SH<1> | N1UA_SH<1> | I2C_ERROR | VB_CMFB_SH | VB_NAB_SH | VDD1P2_SH_LG | VDD1P2_SH_LG | VSS_GND | OUTP_LG<0> | OUTN_LG<0> | B
C | IN<0> | VSS_GND | VDD1P2_PA | N1MA2P5_PA<1> | VB_FC_PA<1> | vb_fb0_idcp_pa | n1mAi_sh | VB_PAB_SH | VSS_GND | VDD1P2_SH_HG<0> | VDD1P2_SH_HG<0> | VSS_GND | OUTP_HG<0> | OUTN_HG<0> | C
D | VSS_GND | VDD1P2_PA | VDD1P2_PA | VSS_GND | VDD2P5_ESD_TOP | VDD2P5_PA | VB_IT_SH | VDD1P2_DAC | VDD1P2_I2C | VSS_GND | VSS_GND | vcm_sh | VSS_GND | VSS_GND | D
E | IN<1> | VSS_GND | VDD1P2_PA | p1mAi_2p5_pa | PA_ESD | VDD2P5_PA | VSS_GND | VDD1P2_DAC | VDD1P2_I2C | VDD1P2_SH_HG<1> | VDD1P2_SH_HG<1> | VSS_GND | OUTP_HG<1> | OUTN_HG<1> | E
F | IN<1> | VSS_GND | VDD1P2_PA | VDD1P2_PA | VSS_GND | VDD2P5_PA | VSS_GND | p5uA_sh<1> | p5uA_sh<0> | VDD1P2_SH_LG | VDD1P2_SH_LG | VSS_GND | OUTP_LG<1> | OUTN_LG<1> | F
G | VSS_GND | n1mA2p5_pa<0> | vb_it_pa | VDD1P2_PA | VSS_GND | VDD2P5_PA | VSS_GND | VSS_GND | p10uA_sh<1> | p10uA_sh<0> | VDD1P2_SH_TS | VDD1P2_SH_TS | VSS_GND | VSS_GND | G
H | VSS_GND | vb_ib_pa | n1mAi_pa | VDD1P2_PA | VSS_GND | VDD2P5_PA | VSS_GND | p1uA_sh<1> | p1uA_sh<0> | VDD1P2_SH_LG | VDD1P2_SH_LG | VSS_GND | OUTP_LG<2> | OUTN_LG<2> | H
J | IN<2> | VSS_GND | VDD1P2_PA | VDD1P2_PA | VSS_GND | VDD2P5_PA | VSS_GND | VSS_GND | VSS_GND | VDD1P2_SH_HG<2> | VDD1P2_SH_HG<2> | VSS_GND | OUTP_HG<2> | OUTN_HG<2> | J
K | IN<2> | VSS_GND | VDD1P2_PA | VSS_GND | PA_ESD | VDD2P5_PA | SH_ESD | VSS_GND | VSS_GND | VSS_GND | VSS_GND | ext_vref_dac | VSS_GND | VSS_GND | K
L | VSS_GND | VDD1P2_PA | VDD1P2_PA | VSS_GND | VDD2P5_ESD_BOT | VDD2P5_PA | SH_ESD | VSS_GND | VSS_GND | VDD1P2_SH_HG<3> |  | VSS_GND | OUTP_HG<3> | OUTN_HG<3> | L
M | IN<3> | VSS_GND | VDD1P2_PA | N1MA2P5_PA<1> | vb_fb0_idcp_pa | VSS_GND | VSS_GND | N5UA_SH<0> | N1UA_SH<0> | VDD1P2_SH_LG | VDD1P2_SH_LG | VSS_GND | OUTP_LG<3> | OUTN_LG<3> | M
N | IN<3> | VSS_GND | VDD1P2_PA | VCM_PA | VB_IB_SH | VB_FC_SH | VB_NAB_SH | VB_PAB_SH | P5UA_SH<0> | VCM_SH | I2C_ADDR<2> | I2C_ADDR<3> | VSS_GND | VSS_GND | N
P | VSS_GND | N1MA2P5_PA<0> | VB_FC_PA<1> | VB_FC_PA<0> | VB_CMFB_SH | N10UA_SH<1> | N10UA_SH<0> | VB_IT_SH | P1UA_SH<0> | I2C_ADDR<0> | I2C_ADDR<1> | VSS_GND | OUTP_SUM | OUTN_SUM | P
| 1 | 2 | 3 | 4 | 5 | 6 | 7 | 8 | 9 | 10 | 11 | 12 | 13 | 14

## Pin list by ball position
BGA ball position | Pin name | Type | Description
A1 | VSS_GND | Power | ground
A2 | N1MA2P5_PA<0> | Power | external bias current
A3 | VB_FC_PA<0> | Power | external bias voltage
A4 | VB_FC_SH | Power | external bias voltage
A5 | N5UA_SH<0> | Power | external bias current
A6 | N1UA_SH<0> | Power | external bias current
A7 | I2C_RSTB | Digital input | I2C reset, active low
A8 | CK40_P | Digital input | I2C clock input, positive
A9 | CK40_N | Digital input | I2C clock input, negative
A10 | I2C_SDA | Digital I/O | I2C data, open drain
A11 | I2C_SCL | Digital input | I2C clock
A12 | I2C_En | Digital input | Not connected
A13 | VSS_GND | Power | ground
A14 | VSS_GND | Power | ground
B1 | IN<0> | Analog input | analog input channel 0
B2 | VSS_GND | Power | ground
B3 | VCM_PA | Power | external bias voltage
B4 | VB_IB_SH | Power | external bias voltage
B5 | N5UA_SH<1> | Power | external bias current
B6 | N1UA_SH<1> | Power | external bias current
B7 | I2C_ERROR | Digital output | IeC error state
B8 | VB_CMFB_SH | Power | external bias voltage
B9 | VB_NAB_SH | Power | external bias voltage
B10 | VDD1P2_SH_LG | Power | Power, 1.2 V, shaper, low gain
B11 | VDD1P2_SH_LG | Power | Power, 1.2 V, shaper, low gain
B12 | VSS_GND | Power | ground
B13 | OUTP_LG<0> | Analog output | Analog output, low gain, channel 0, positive
B14 | OUTN_LG<0> | Analog output | Analog output, low gain, channel 0, negative
C1 | IN<0> | Analog input | analog input channel 0
C2 | VSS_GND | Power | ground
C3 | VDD1P2_PA | Power | Power, 1.2 V, PA
C4 | N1MA2P5_PA<1> | Power | external bias current
C5 | VB_FC_PA<1> | Power | external bias voltage
C6 | vb_fb0_idcp_pa | Power | external bias voltage
C7 | n1mAi_sh | Power | external bias current
C8 | VB_PAB_SH | Power | external bias voltage
C9 | VSS_GND | Power | ground
C10 | VDD1P2_SH_HG<0> | Power | Power, 1.2 V, shaper, high gain, channel 0
C11 | VDD1P2_SH_HG<0> | Power | Power, 1.2 V, shaper, high gain, channel 0
C12 | VSS_GND | Power | ground
C13 | OUTP_HG<0> | Analog output | Analog output, high gain, channel 0, positive
C14 | OUTN_HG<0> | Analog output | Analog output, high gain, channel 0, negative
D1 | VSS_GND | Power | ground
D2 | VDD1P2_PA | Power | Power, 1.2 V, PA
D3 | VDD1P2_PA | Power | Power, 1.2 V, PA
D4 | VSS_GND | Power | ground
D5 | VDD2P5_ESD_TOP | Power | Power, 2.5 V, ESD, bottom
D6 | VDD2P5_PA | Power | Power, 2.5 V, PA
D7 | VB_IT_SH | Power | external bias voltage
D8 | VDD1P2_DAC | Power | Power 1.2 V, DAC
D9 | VDD1P2_I2C | Power | Power, 1.2 V, I2C
D10 | VSS_GND | Power | ground
D11 | VSS_GND | Power | ground
D12 | vcm_sh | Power | external bias voltage
D13 | VSS_GND | Power | ground
D14 | VSS_GND | Power | ground
E1 | IN<1> | Analog input | analog input channel 1
E2 | VSS_GND | Power | ground
E3 | VDD1P2_PA | Power | Power, 1.2 V, PA
E4 | p1mAi_2p5_pa | Power | external bias current
E5 | PA_ESD | Power | Power ESD, PA
E6 | VDD2P5_PA | Power | Power, 2.5 V, PA
E7 | VSS_GND | Power | ground
E8 | VDD1P2_DAC | Power | Power, 1.2 V, DAC
E9 | VDD1P2_I2C | Power | Power, 1.2 V, I2C
E10 | VDD1P2_SH_HG<1> | Power | Power, 1.2 V, shaper, high gain, channel 1
E11 | VDD1P2_SH_HG<1> | Power | Power, 1.2 V, shaper, high gain, channel 1
E12 | VSS_GND | Power | ground
E13 | OUTP_HG<1> | Analog output | Analog output, high gain, channel 1, positive
E14 | OUTN_HG<1> | Analog output | Analog output, high gain, channel 1, negative
F1 | IN<1> | Analog input | analog input channel 1
F2 | VSS_GND | Power | ground
F3 | VDD1P2_PA | Power | Power, 1.2 V, PA
F4 | VDD1P2_PA | Power | Power, 1.2 V, PA
F5 | VSS_GND | Power | ground
F6 | VDD2P5_PA | Power | Power, 2.5 V, PA
F7 | VSS_GND | Power | ground
F8 | p5uA_sh<1> | Power | external bias current
F9 | p5uA_sh<0> | Power | external bias current
F10 | VDD1P2_SH_LG | Power | Power, 1.2 V, shaper, low gain
F11 | VDD1P2_SH_LG | Power | Power, 1.2 V, shaper, low gain
F12 | VSS_GND | Power | ground
F13 | OUTP_LG<1> | Analog output | Analog output, low gain, channel 1, positive
F14 | OUTN_LG<1> | Analog output | Analog output, low gain, channel 1, negative
G1 | VSS_GND | Power | ground
G2 | n1mA2p5_pa<0> | Power | external bias current
G3 | vb_it_pa | Power | external bias voltage
G4 | VDD1P2_PA | Power | Power, 1.2 V, PA
G5 | VSS_GND | Power | ground
G6 | VDD2P5_PA | Power | Power, 2.5 V, PA
G7 | VSS_GND | Power | ground
G8 | VSS_GND | Power | ground
G9 | p10uA_sh<1> | Power | external bias current
G10 | p10uA_sh<0> | Power | external bias current
G11 | VDD1P2_SH_TS | Power | Power, 1.2 V, shaper, trigger sum
G12 | VDD1P2_SH_TS | Power | Power, 1.2 V, shaper, trigger sum
G13 | VSS_GND | Power | ground
G14 | VSS_GND | Power | ground
H1 | VSS_GND | Power | ground
H2 | vb_ib_pa | Power | external bias voltage
H3 | n1mAi_pa | Power | external bias current
H4 | VDD1P2_PA | Power | Power, 1.2 V, PA
H5 | VSS_GND | Power | ground
H6 | VDD2P5_PA | Power | Power, 2.5 V, PA
H7 | VSS_GND | Power | ground
H8 | p1uA_sh<1> | Power | external bias current
H9 | p1uA_sh<0> | Power | external bias current
H10 | VDD1P2_SH_LG | Power | Power, 1.2 V, shaper, low gain
H11 | VDD1P2_SH_LG | Power | Power, 1.2 V, shaper, low gain
H12 | VSS_GND | Power | ground
H13 | OUTP_LG<2> | Analog output | Analog output, low gain, channel 2, positive
H14 | OUTN_LG<2> | Analog output | Analog output, low gain, channel 2, negative
J1 | IN<2> | Analog input | analog input channel 2
J2 | VSS_GND | Power | ground
J3 | VDD1P2_PA | Power | Power, 1.2 V, PA
J4 | VDD1P2_PA | Power | Power, 1.2 V, PA
J5 | VSS_GND | Power | ground
J6 | VDD2P5_PA | Power | Power, 2.5 V, PA
J7 | VSS_GND | Power | ground
J8 | VSS_GND | Power | ground
J9 | VSS_GND | Power | ground
J10 | VDD1P2_SH_HG<2> | Power | Power, 1.2 V, shaper, high gain, channel 2
J11 | VDD1P2_SH_HG<2> | Power | Power, 1.2 V, shaper, high gain, channel 2
J12 | VSS_GND | Power | ground
J13 | OUTP_HG<2> | Analog output | Analog output, high gain, channel 2, positive
J14 | OUTN_HG<2> | Analog output | Analog output, high gain, channel 2, negative
K1 | IN<2> | Analog input | analog input channel 2
K2 | VSS_GND | Power | ground
K3 | VDD1P2_PA | Power | Power, 1.2 V, PA
K4 | VSS_GND | Power | ground
K5 | PA_ESD | Power | Power ESD, PA
K6 | VDD2P5_PA | Power | Power, 2.5 V, PA
K7 | SH_ESD | Power | Power ESD, shaper
K8 | VSS_GND | Power | ground
K9 | VSS_GND | Power | ground
K10 | VSS_GND | Power | ground
K11 | VSS_GND | Power | ground
K12 | ext_vref_dac | Power | External reference voltage
K13 | VSS_GND | Power | ground
K14 | VSS_GND | Power | ground
L1 | VSS_GND | Power | ground
L2 | VDD1P2_PA | Power | Power, 1.2 V, PA
L3 | VDD1P2_PA | Power | Power, 1.2 V, PA
L4 | VSS_GND | Power | ground
L5 | VDD2P5_ESD_BOT | Power | Power, 2.5 V, ESD, bottom
L6 | VDD2P5_PA | Power | Power, 2.5 V, PA
L7 | SH_ESD | Power | Power ESD, shaper
L8 | VSS_GND | Power | ground
L9 | VSS_GND | Power | ground
L10 | VDD1P2_SH_HG<3> | Power | Power, 1.2 V, shaper, high gain, channel 3
L11 | VDD1P2_SH_HG<3> | Power | Power, 1.2 V, shaper, high gain, channel 3
L12 | VSS_GND | Power | ground
L13 | OUTP_HG<3> | Analog output | Analog output, high gain, channel 3, positive
L14 | OUTN_HG<3> | Analog output | Analog output, high gain, channel 3, negative
M1 | IN<3> | Analog input | analog input channel 3
M2 | VSS_GND | Power | ground
M3 | VDD1P2_PA | Power | Power, 1.2 V, PA
M4 | N1MA2P5_PA<1> | Power | external bias current
M5 | vb_fb0_idcp_pa | Power | external bias voltage
M6 | VSS_GND | Power | ground
M7 | VSS_GND | Power | ground
M8 | N5UA_SH<0> | Power | external bias current
M9 | N1UA_SH<0> | Power | external bias current
M10 | VDD1P2_SH_LG | Power | Power, 1.2 V, shaper, low gain
M11 | VDD1P2_SH_LG | Power | Power, 1.2 V, shaper, low gain
M12 | VSS_GND | Power | ground
M13 | OUTP_LG<3> | Analog output | Analog output, low gain, channel 3, positive
M14 | OUTN_LG<3> | Analog output | Analog output, low gain, channel 3, negative
N1 | IN<3> | Analog input | analog input channel 3
N2 | VSS_GND | Power | ground
N3 | VDD1P2_PA | Power | Power, 1.2 V, PA
N4 | VCM_PA | Power | external bias voltage
N5 | VB_IB_SH | Power | external bias voltage
N6 | VB_FC_SH | Power | external bias voltage
N7 | VB_NAB_SH | Power | external bias voltage
N8 | VB_PAB_SH | Power | external bias voltage
N9 | P5UA_SH<0> | Power | external bias current
N10 | VCM_SH | Power | external bias voltage
N11 | I2C_ADDR<2> | Digital input | I2C address input, bit 2
N12 | I2C_ADDR<3> | Digital input | I2C address input, bit 3
N13 | VSS_GND | Power | ground
N14 | VSS_GND | Power | ground
P1 | VSS_GND | Power | ground
P2 | N1MA2P5_PA<0> | Power | external bias current
P3 | VB_FC_PA<1> | Power | external bias voltage
P4 | VB_FC_PA<0> | Power | external bias voltage
P5 | VB_CMFB_SH | Power | external bias voltage
P6 | N10UA_SH<1> | Power | external bias current
P7 | N10UA_SH<0> | Power | external bias current
P8 | VB_IT_SH | Power | external bias voltage
P9 | P1UA_SH<0> | Power | external bias current
P10 | I2C_ADDR<0> | Digital input | I2C address input, bit 0
P11 | I2C_ADDR<1> | Digital input | I2C address input, bit 1
P12 | VSS_GND | Power | ground
P13 | OUTP_SUM | Analog output | Analog output, trigger sum, positive
P14 | OUTN_SUM | Analog output | Analog output, trigger sum, negative

## Pin list by pin name
BGA ball position | Pin name | Type | Description
A9 | CK40_N | Digital input | I2C clock input, negative
A8 | CK40_P | Digital input | I2C clock input, positive
K12 | ext_vref_dac | Power | External reference voltage
P10 | I2C_ADDR<0> | Digital input | I2C address input, bit 0
P11 | I2C_ADDR<1> | Digital input | I2C address input, bit 1
N11 | I2C_ADDR<2> | Digital input | I2C address input, bit 2
N12 | I2C_ADDR<3> | Digital input | I2C address input, bit 3
A12 | I2C_En | Digital input | Not connected
B7 | I2C_ERROR | Digital output | IeC error state
A7 | I2C_RSTB | Digital input | I2C reset, active low
A11 | I2C_SCL | Digital input | I2C clock
A10 | I2C_SDA | Digital I/O | I2C data, open drain
B1 | IN<0> | Analog input | analog input channel 0
C1 | IN<0> | Analog input | analog input channel 0
E1 | IN<1> | Analog input | analog input channel 1
F1 | IN<1> | Analog input | analog input channel 1
J1 | IN<2> | Analog input | analog input channel 2
K1 | IN<2> | Analog input | analog input channel 2
M1 | IN<3> | Analog input | analog input channel 3
N1 | IN<3> | Analog input | analog input channel 3
P7 | N10UA_SH<0> | Power | external bias current
P6 | N10UA_SH<1> | Power | external bias current
A2 | N1MA2P5_PA<0> | Power | external bias current
G2 | n1mA2p5_pa<0> | Power | external bias current
P2 | N1MA2P5_PA<0> | Power | external bias current
C4 | N1MA2P5_PA<1> | Power | external bias current
M4 | N1MA2P5_PA<1> | Power | external bias current
H3 | n1mAi_pa | Power | external bias current
C7 | n1mAi_sh | Power | external bias current
A6 | N1UA_SH<0> | Power | external bias current
M9 | N1UA_SH<0> | Power | external bias current
B6 | N1UA_SH<1> | Power | external bias current
A5 | N5UA_SH<0> | Power | external bias current
M8 | N5UA_SH<0> | Power | external bias current
B5 | N5UA_SH<1> | Power | external bias current
C14 | OUTN_HG<0> | Analog output | Analog output, high gain, channel 0, negative
E14 | OUTN_HG<1> | Analog output | Analog output, high gain, channel 1, negative
J14 | OUTN_HG<2> | Analog output | Analog output, high gain, channel 2, negative
L14 | OUTN_HG<3> | Analog output | Analog output, high gain, channel 3, negative
B14 | OUTN_LG<0> | Analog output | Analog output, low gain, channel 0, negative
F14 | OUTN_LG<1> | Analog output | Analog output, low gain, channel 1, negative
H14 | OUTN_LG<2> | Analog output | Analog output, low gain, channel 2, negative
M14 | OUTN_LG<3> | Analog output | Analog output, low gain, channel 3, negative
P14 | OUTN_SUM | Analog output | Analog output, trigger sum, negative
C13 | OUTP_HG<0> | Analog output | Analog output, high gain, channel 0, positive
E13 | OUTP_HG<1> | Analog output | Analog output, high gain, channel 1, positive
J13 | OUTP_HG<2> | Analog output | Analog output, high gain, channel 2, positive
L13 | OUTP_HG<3> | Analog output | Analog output, high gain, channel 3, positive
B13 | OUTP_LG<0> | Analog output | Analog output, low gain, channel 0, positive
F13 | OUTP_LG<1> | Analog output | Analog output, low gain, channel 1, positive
H13 | OUTP_LG<2> | Analog output | Analog output, low gain, channel 2, positive
M13 | OUTP_LG<3> | Analog output | Analog output, low gain, channel 3, positive
P13 | OUTP_SUM | Analog output | Analog output, trigger sum, positive
G10 | p10uA_sh<0> | Power | external bias current
G9 | p10uA_sh<1> | Power | external bias current
E4 | p1mAi_2p5_pa | Power | external bias current
H9 | p1uA_sh<0> | Power | external bias current
P9 | P1UA_SH<0> | Power | external bias current
H8 | p1uA_sh<1> | Power | external bias current
F9 | p5uA_sh<0> | Power | external bias current
N9 | P5UA_SH<0> | Power | external bias current
F8 | p5uA_sh<1> | Power | external bias current
E5 | PA_ESD | Power | Power ESD, PA
K5 | PA_ESD | Power | Power ESD, PA
K7 | SH_ESD | Power | Power ESD, shaper
L7 | SH_ESD | Power | Power ESD, shaper
B8 | VB_CMFB_SH | Power | external bias voltage
P5 | VB_CMFB_SH | Power | external bias voltage
C6 | vb_fb0_idcp_pa | Power | external bias voltage
M5 | vb_fb0_idcp_pa | Power | external bias voltage
A3 | VB_FC_PA<0> | Power | external bias voltage
P4 | VB_FC_PA<0> | Power | external bias voltage
C5 | VB_FC_PA<1> | Power | external bias voltage
P3 | VB_FC_PA<1> | Power | external bias voltage
A4 | VB_FC_SH | Power | external bias voltage
N6 | VB_FC_SH | Power | external bias voltage
H2 | vb_ib_pa | Power | external bias voltage
B4 | VB_IB_SH | Power | external bias voltage
N5 | VB_IB_SH | Power | external bias voltage
G3 | vb_it_pa | Power | external bias voltage
D7 | VB_IT_SH | Power | external bias voltage
P8 | VB_IT_SH | Power | external bias voltage
B9 | VB_NAB_SH | Power | external bias voltage
N7 | VB_NAB_SH | Power | external bias voltage
C8 | VB_PAB_SH | Power | external bias voltage
N8 | VB_PAB_SH | Power | external bias voltage
B3 | VCM_PA | Power | external bias voltage
N4 | VCM_PA | Power | external bias voltage
D12 | vcm_sh | Power | external bias voltage
N10 | VCM_SH | Power | external bias voltage
D8 | VDD1P2_DAC | Power | Power 1.2 V, DAC
E8 | VDD1P2_DAC | Power | Power, 1.2 V, DAC
D9 | VDD1P2_I2C | Power | Power, 1.2 V, I2C
E9 | VDD1P2_I2C | Power | Power, 1.2 V, I2C
C3 | VDD1P2_PA | Power | Power, 1.2 V, PA
D2 | VDD1P2_PA | Power | Power, 1.2 V, PA
D3 | VDD1P2_PA | Power | Power, 1.2 V, PA
E3 | VDD1P2_PA | Power | Power, 1.2 V, PA
F3 | VDD1P2_PA | Power | Power, 1.2 V, PA
F4 | VDD1P2_PA | Power | Power, 1.2 V, PA
G4 | VDD1P2_PA | Power | Power, 1.2 V, PA
H4 | VDD1P2_PA | Power | Power, 1.2 V, PA
J3 | VDD1P2_PA | Power | Power, 1.2 V, PA
J4 | VDD1P2_PA | Power | Power, 1.2 V, PA
K3 | VDD1P2_PA | Power | Power, 1.2 V, PA
L2 | VDD1P2_PA | Power | Power, 1.2 V, PA
L3 | VDD1P2_PA | Power | Power, 1.2 V, PA
M3 | VDD1P2_PA | Power | Power, 1.2 V, PA
N3 | VDD1P2_PA | Power | Power, 1.2 V, PA
C10 | VDD1P2_SH_HG<0> | Power | Power, 1.2 V, shaper, high gain, channel 0
C11 | VDD1P2_SH_HG<0> | Power | Power, 1.2 V, shaper, high gain, channel 0
E10 | VDD1P2_SH_HG<1> | Power | Power, 1.2 V, shaper, high gain, channel 1
E11 | VDD1P2_SH_HG<1> | Power | Power, 1.2 V, shaper, high gain, channel 1
J10 | VDD1P2_SH_HG<2> | Power | Power, 1.2 V, shaper, high gain, channel 2
J11 | VDD1P2_SH_HG<2> | Power | Power, 1.2 V, shaper, high gain, channel 2
L10 | VDD1P2_SH_HG<3> | Power | Power, 1.2 V, shaper, high gain, channel 3
L11 | VDD1P2_SH_HG<3> | Power | Power, 1.2 V, shaper, high gain, channel 3
B10 | VDD1P2_SH_LG | Power | Power, 1.2 V, shaper, low gain
B11 | VDD1P2_SH_LG | Power | Power, 1.2 V, shaper, low gain
F10 | VDD1P2_SH_LG | Power | Power, 1.2 V, shaper, low gain
F11 | VDD1P2_SH_LG | Power | Power, 1.2 V, shaper, low gain
H10 | VDD1P2_SH_LG | Power | Power, 1.2 V, shaper, low gain
H11 | VDD1P2_SH_LG | Power | Power, 1.2 V, shaper, low gain
M10 | VDD1P2_SH_LG | Power | Power, 1.2 V, shaper, low gain
M11 | VDD1P2_SH_LG | Power | Power, 1.2 V, shaper, low gain
G11 | VDD1P2_SH_TS | Power | Power, 1.2 V, shaper, trigger sum
G12 | VDD1P2_SH_TS | Power | Power, 1.2 V, shaper, trigger sum
L5 | VDD2P5_ESD_BOT | Power | Power, 2.5 V, ESD, bottom
D5 | VDD2P5_ESD_TOP | Power | Power, 2.5 V, ESD, bottom
D6 | VDD2P5_PA | Power | Power, 2.5 V, PA
E6 | VDD2P5_PA | Power | Power, 2.5 V, PA
F6 | VDD2P5_PA | Power | Power, 2.5 V, PA
G6 | VDD2P5_PA | Power | Power, 2.5 V, PA
H6 | VDD2P5_PA | Power | Power, 2.5 V, PA
J6 | VDD2P5_PA | Power | Power, 2.5 V, PA
K6 | VDD2P5_PA | Power | Power, 2.5 V, PA
L6 | VDD2P5_PA | Power | Power, 2.5 V, PA
A1 | VSS_GND | Power | ground
A13 | VSS_GND | Power | ground
A14 | VSS_GND | Power | ground
B2 | VSS_GND | Power | ground
B12 | VSS_GND | Power | ground
C2 | VSS_GND | Power | ground
C9 | VSS_GND | Power | ground
C12 | VSS_GND | Power | ground
D1 | VSS_GND | Power | ground
D4 | VSS_GND | Power | ground
D10 | VSS_GND | Power | ground
D11 | VSS_GND | Power | ground
D13 | VSS_GND | Power | ground
D14 | VSS_GND | Power | ground
E2 | VSS_GND | Power | ground
E7 | VSS_GND | Power | ground
E12 | VSS_GND | Power | ground
F2 | VSS_GND | Power | ground
F5 | VSS_GND | Power | ground
F7 | VSS_GND | Power | ground
F12 | VSS_GND | Power | ground
G1 | VSS_GND | Power | ground
G5 | VSS_GND | Power | ground
G7 | VSS_GND | Power | ground
G8 | VSS_GND | Power | ground
G13 | VSS_GND | Power | ground
G14 | VSS_GND | Power | ground
H1 | VSS_GND | Power | ground
H5 | VSS_GND | Power | ground
H7 | VSS_GND | Power | ground
H12 | VSS_GND | Power | ground
J2 | VSS_GND | Power | ground
J5 | VSS_GND | Power | ground
J7 | VSS_GND | Power | ground
J8 | VSS_GND | Power | ground
J9 | VSS_GND | Power | ground
J12 | VSS_GND | Power | ground
K2 | VSS_GND | Power | ground
K4 | VSS_GND | Power | ground
K8 | VSS_GND | Power | ground
K9 | VSS_GND | Power | ground
K10 | VSS_GND | Power | ground
K11 | VSS_GND | Power | ground
K13 | VSS_GND | Power | ground
K14 | VSS_GND | Power | ground
L1 | VSS_GND | Power | ground
L4 | VSS_GND | Power | ground
L8 | VSS_GND | Power | ground
L9 | VSS_GND | Power | ground
L12 | VSS_GND | Power | ground
M2 | VSS_GND | Power | ground
M6 | VSS_GND | Power | ground
M7 | VSS_GND | Power | ground
M12 | VSS_GND | Power | ground
N2 | VSS_GND | Power | ground
N13 | VSS_GND | Power | ground
N14 | VSS_GND | Power | ground
P1 | VSS_GND | Power | ground
P12 | VSS_GND | Power | ground